## minipowersupply
Source: | C:\workspace\electronics\mini-power-supply\minipowersupply.kicad_sch
Date: | 2022-08-10 14:25
Tool: | Eeschema (6.0.7)
Generator: | C:\Program Files\KiCad\6.0\bin\scripting\plugins/bom_csv_grouped_by_value_with_fp.py
Component Count: | 108
Ref | Qnty | Value | Cmp name | Footprint | Description | Vendor
A1, | 1 | Arduino_Nano_v2.x | Arduino_Nano_v2.x | Module:Arduino_Nano | Arduino Nano v2.x
C1, C2, C3, C4, C5, C6, C7, C8, C9, C10, C11, C12, C13, C14, C15, C16, C17, C18, C19, C20, C21, C22, C26, C34, C35, C36, C37, C38, C40, C41, | 30 | 0.1uF | C_Small |  | Unpolarized capacitor, small symbol
C23, C24, | 2 | 150uF | CP-Device | Capacitor_THT:CP_Radial_D8.0mm_P3.50mm
C25, | 1 | C_Small | C_Small |  | Unpolarized capacitor, small symbol
C27, C28, C29, C30, C32, | 5 | 100nF | C | Capacitor_THT:C_Disc_D8.0mm_W5.0mm_P5.00mm | Unpolarized capacitor
C31, C33, | 2 | 1uF | C_Polarized_Small | Capacitor_THT:C_Disc_D8.0mm_W5.0mm_P5.00mm | Polarized capacitor, small symbol
C39, | 1 | C | C | Capacitor_THT:C_Disc_D8.0mm_W5.0mm_P5.00mm | Unpolarized capacitor
D1, D2, D3, D4, D5, D6, | 6 | D | D | Diode_THT:D_T-1_P10.16mm_Horizontal | Diode
D7, D8, D9, | 3 | DIODE | DIODE | Diode_THT:D_T-1_P10.16mm_Horizontal | Diode, anode on pin 1, for simulation only!
DS1, | 1 | OLED-128O064D | OLED-128O064D | Display:OLED-128O064D | OLED display 128x64
F1, | 1 | Fuse | Fuse | Fuse:Fuseholder_Cylinder-5x20mm_Bulgin_FX0457_Horizontal_Closed | Fuse
J1, J3, J4, J6, J7, J9, | 6 | Conn_01x01_Female | Conn_01x01_Female | Connector_PinHeader_2.54mm:PinHeader_1x01_P2.54mm_Vertical | Generic connector, single row, 01x01, script generated (kicad-library-utils/schlib/autogen/connector/)
J2, J5, J8, | 3 | Conn_01x03_Male | Conn_01x03_Male | Connector_PinHeader_2.54mm:PinHeader_1x03_P2.54mm_Horizontal | Generic connector, single row, 01x03, script generated (kicad-library-utils/schlib/autogen/connector/)
J10, J12, J14, | 3 | Conn_01x03_Female | Conn_01x03_Female | Connector_PinHeader_2.54mm:PinHeader_1x03_P2.54mm_Vertical | Generic connector, single row, 01x03, script generated (kicad-library-utils/schlib/autogen/connector/)
J11, J13, J15, J17, | 4 | Conn_01x08_Female | Conn_01x08_Female | Connector_PinHeader_2.54mm:PinHeader_1x08_P2.54mm_Vertical | Generic connector, single row, 01x08, script generated (kicad-library-utils/schlib/autogen/connector/)
J16, J18, | 2 | Conn_01x02_Female | Conn_01x02_Female | Connector_PinHeader_2.54mm:PinHeader_1x02_P2.54mm_Vertical | Generic connector, single row, 01x02, script generated (kicad-library-utils/schlib/autogen/connector/)
Q1, | 1 | BC817 | BC817 | Package_TO_SOT_SMD:SOT-23 | 0.8A Ic, 45V Vce, NPN Transistor, SOT-23
R1, R2, R3, R4, R5, R6, R7, R8, R16, R17, | 10 | R_Small | R_Small | Resistor_THT:R_Axial_DIN0207_L6.3mm_D2.5mm_P5.08mm_Vertical | Resistor, small symbol
R9, | 1 | 410 | R_Small | Resistor_THT:R_Axial_DIN0207_L6.3mm_D2.5mm_P5.08mm_Vertical | Resistor, small symbol
R10, | 1 | 4.420k | R_Small | Resistor_THT:R_Axial_DIN0207_L6.3mm_D2.5mm_P5.08mm_Vertical | Resistor, small symbol
R11, | 1 | 698 | R_Small | Resistor_THT:R_Axial_DIN0207_L6.3mm_D2.5mm_P5.08mm_Vertical | Resistor, small symbol
R12, R13, | 2 | 240 | R_Small | Resistor_THT:R_Axial_DIN0207_L6.3mm_D2.5mm_P5.08mm_Vertical | Resistor, small symbol
R14, R15, R18, R19, R20, | 5 | R | R | Resistor_THT:R_Axial_DIN0207_L6.3mm_D2.5mm_P5.08mm_Vertical | Resistor
RV1, RV2, | 2 | 5k | R_POT_Small-Device
TP1, TP2, TP3, | 3 | TestPoint | TestPoint | TestPoint:TestPoint_THTPad_4.0x4.0mm_Drill2.0mm | test point
TR1, | 1 | TRANSF3 | TRANSF3 | minipowersupply:vtxtfr
U1, U2, U3, U5, U10, | 5 | ACS70331EOLCTR-2P5U3 | ACS70331EOLCTR-2P5U3 | ACS70331EOLCTR-2P5U3:SOIC127P600X175-8N
U4, | 1 | CD74HC4067SM | CD74HC4067SM | Package_SO:SSOP-24_5.3x8.2mm_P0.65mm | High-Speed CMOS Logic 16-Channel Analog Multiplexer/Demultiplexer, SSOP-24
U6, | 1 | LM7805_TO220 | LM7805_TO220 | Package_TO_SOT_SMD:SOT-223-3_TabPin2 | Positive 1A 35V Linear Regulator, Fixed Output 5V, TO-220
U7, | 1 | LM317L_TO92 | LM317L_TO92 | Package_TO_SOT_THT:TO-92_Inline | 100mA 35V Adjustable Linear Regulator, TO-92
U8, | 1 | LM337L_TO92 | LM337L_TO92 | Package_TO_SOT_THT:TO-92_Inline | Negative 100mA 35V Adjustable Linear Regulator, TO-92
U9, | 1 | Opamp_Dual | Opamp_Dual | Package_TO_SOT_SMD:SOT-223-8 | Dual operational amplifier